## BOM
Nummer | Designator | LCSC Part # | Anzahl | Bibliotheks ID | Beschreibung
1 | C1, C9 | C15849 | 2 | C CL10A105KB8NNNC | 50V 1uF X5R ±10% 0603 Ceramic Capacitors RoHS
2 | C2, C24 | C7171 | 2 | C TAJA106K016RNJ | 10uF 16V 3O@100kHz ±10% CASE-A-3216-18(mm) Tantalum Capacitors ROHS
3 | C6 | C1623 | 1 | C CL10B474KA8NNNC | 25V 470nF X7R ±10% 0603 Multilayer Ceramic Capacitors MLCC - SMD/SMT ROHS
4 | C8, C10, C11, C13, C15, C16, C18, C19, C25 | C307331 | 9 | C CL05B104KB54PNC | 50V 100nF X7R ±10% 0402 Ceramic Capacitors RoHS
5 | C12, C14 | C1555 | 2 | C 0402CG220J500NT | 22pF 50V C0G ±5% 0402 Multilayer Ceramic Capacitors MLCC - SMD/SMT ROHS
6 | C17, C21 | C52923 | 2 | C CL05A105KA5NQNC | 25V 1uF X5R ±10% 0402 Ceramic Capacitors ROHS
7 | C20 | C15195 | 1 | C CL05B103KB5NNNC | 50V 10nF X7R ±10% 0402 Ceramic Capacitors ROHS
8 | C26_1, C26_2 | C2998030 | 2 | C MMK472J3AB3KN206G0 | 4.7nF -40?~+105? ±5% 1kV Through Hole,P=7.5mm Film Capacitors RoHS
9 | C27_1, C27_2, C28_1, C28_2, C29_1, C29_2 | C1588 | 6 | C CL10B102KB8NNNC | 50V 1nF X7R ±10% 0603 Ceramic Capacitors RoHS
10 | C30_1, C30_2 | C1594 | 2 | C 0603B151K500NT | 150pF 50V X7R ±10% 0603 Multilayer Ceramic Capacitors MLCC - SMD/SMT ROHS
11 | D1, D2 | C316043 | 2 | D RCLAMP0521P-N | 16VC Clamp 3.5A@8/20us Ipp TVS DIODE DFN1006-2
12 | IC1 | C22373734 | 1 | IC HUSB237-AA001-DN06R | USB Type-C Power Delivery Sink Controller
13 | IC2, IC5, IC13_1, IC13_2 | C14449 | 4 | IC TL071CDR | -15V~15V 3mV 5.25MHz 65pA 13V/us 1 86dB SOIC-8 Amplifiers RoHS
14 | IC3 | C2913194 | 1 | IC ESP32-S3R8 | 150Mbps 2.4GHz -74.2dBm 2.412GHz~2.484GHz QFN-56(7x7) RF Transceiver ICs ROHS
15 | IC4 | C97521 | 1 | IC W25Q128JVSIQ | 128M-bit Serial Flash Memory with uniform 4KB sectors and Dual/Quad SPI
16 | IC6 | C23573 | 1 | IC LM386MX-1/NOPB | 700mW, mono, 5- to 18-V, analog input Class-AB audio amplifier 8-SOIC 0 to 70
17 | IC7 | C478093 | 1 | IC MCP4728-E_UN | Quad, 12-bit NV DAC with I2C interface
18 | IC8_1, IC8_2, IC11_1, IC11_2, IC12_1, IC12_2 | C174050 | 6 | IC LM13700 | Dual Operational Transconductance Amplifiers With Linearizing Diodes and Buffers
19 | IC9_1, IC9_2, IC10_1, IC10_2 | C6964 | 4 | IC TL074IDR | 3mV 65pA 13V/us 70dB -15V~15V 3MHz 4 SOIC-14 Amplifiers ROHS
20 | J1 | C709357 | 1 | J KH-TYPE-C-16P | 1 16P -40?~+85? Type-C SMD USB, DVI, HDMI Connector Assemblies RoHS
21 | L1 | C18216 | 1 | L LQG15HS2N0S02D | 900mA 2nH 90mO 0402 Fixed Inductors ROHS
22 | R1, R2 | C23192 | 2 | R 0603WAF5103T5E | 510kO -55?~+155? 100mW 75V Thick Film Resistor ±1% ±100ppm/? 0603 Chip Resistor - Surface Mount ROHS
23 | R3, R4, R13, R14 | C25744 | 4 | R 0402WGF1002TCE | 10kO 62.5mW 50V ±100ppm/? Thick Film Resistor ±1% 0402 Chip Resistor - Surface Mount ROHS
24 | R5, R6, R20_1, R20_2 | C25104 | 4 | R 0402WGF3300TCE | 330O 62.5mW 50V ±100ppm/? Thick Film Resistor ±1% 0402 Chip Resistor - Surface Mount RoHS
25 | R7 | C23219 | 1 | R 0603WAF6203T5E | 620kO 100mW 75V ±100ppm/? Thick Film Resistor ±1% 0603 Chip Resistor - Surface Mount RoHS
26 | R8 | C22807 | 1 | R 0603WAF1503T5E | 150kO 100mW 75V ±100ppm/? Thick Film Resistor ±1% 0603 Chip Resistor - Surface Mount RoHS
27 | R9, R10, R62_1, R62_2 | C23137 | 4 | R 0603WAF3303T5E | 330kO 100mW 75V ±100ppm/? Thick Film Resistor ±1% 0603 Chip Resistor - Surface Mount RoHS
28 | R11 | C23242 | 1 | R 0603WAF7502T5E | 75kO 100mW 75V ±100ppm/? Thick Film Resistor ±1% 0603 Chip Resistor - Surface Mount RoHS
29 | R12, R18_1, R18_2, R25_1, R25_2, R26_1, R26_2, R27_1, R27_2, R29_1, R29_2, R34_1, R34_2, R37_1, R37_2, R38_1, R38_2, R39_1, R39_2, R41_1, R41_2, R42_1, R42_2, R45_1, R45_2, R49_1, R49_2, R52_1, R52_2, R53_1, R53_2, R66_1, R66_2, R72_1, R72_2 | C25804 | 35 | R 0603WAF1002T5E | 10kO 100mW 75V ±100ppm/? Thick Film Resistor ±1% 0603 Chip Resistor - Surface Mount RoHS
30 | R15_1, R15_2 | C22809 | 2 | R 0603WAF1502T5E | 15kO 100mW 75V ±100ppm/? Thick Film Resistor ±1% 0603 Chip Resistor - Surface Mount RoHS
31 | R16_1, R16_2, R70_1, R70_2 | C31850 | 4 | R 0603WAF2202T5E | 22kO 100mW 75V ±100ppm/? Thick Film Resistor ±1% 0603 Chip Resistor - Surface Mount RoHS
32 | R17_1, R17_2 | C25890 | 2 | R 0402WGF3301TCE | 3.3kO 62.5mW 50V ±100ppm/? Thick Film Resistor ±1% 0402 Chip Resistor - Surface Mount RoHS
33 | R19_1, R19_2 | C23178 | 2 | R 0603WAF4703T5E | 470kO 100mW 75V ±100ppm/? Thick Film Resistor ±1% 0603 Chip Resistor - Surface Mount RoHS
34 | R21_1, R21_2, R23_1, R23_2 | C22935 | 4 | R 0603WAF1004T5E | 1MO 100mW 75V ±100ppm/? Thick Film Resistor ±1% 0603 Chip Resistor - Surface Mount ROHS
35 | R22_1, R22_2, R33_1, R33_2, R50_1, R50_2, R56_1, R56_2, R63_1, R63_2, R69_1, R69_2 | C25803 | 12 | R 0603WAF1003T5E | 100kO 100mW 75V ±100ppm/? Thick Film Resistor ±1% 0603 Chip Resistor - Surface Mount RoHS
36 | R24_1, R24_2 | C25811 | 2 | R 0603WAF2003T5E | 200kO 100mW 75V ±100ppm/? Thick Film Resistor ±1% 0603 Chip Resistor - Surface Mount RoHS
37 | R28_1, R28_2, R32_1, R32_2, R36_1, R36_2 | C719176 | 6 | R_POT TC33X-2-103E | 10kO ±25% ±250ppm/? 150mW SMD-3P,3.8x3.6mm Trimmer Potentiometers RoHS
38 | R30_1, R30_2, R58_1, R58_2, R64_1, R64_2 | C23186 | 6 | R 0603WAF5101T5E | 5.1kO 100mW 75V ±100ppm/? Thick Film Resistor ±1% 0603 Chip Resistor - Surface Mount RoHS
39 | R31_1, R31_2, R46_1, R46_2 | C4216 | 4 | R 0603WAF3302T5E | 33kO 100mW 75V ±100ppm/? Thick Film Resistor ±1% 0603 Chip Resistor - Surface Mount RoHS
40 | R35_1, R35_2, R60_1, R60_2 | C4184 | 4 | R 0603WAF2002T5E | 20kO 100mW 75V ±100ppm/? Thick Film Resistor ±1% 0603 Chip Resistor - Surface Mount RoHS
41 | R40_1, R40_2, R44_1, R44_2, R47_1, R47_2, R48_1, R48_2, R57_1, R57_2, R67_1, R67_2, R68_1, R68_2 | C21190 | 14 | R 0603WAF1001T5E | 1kO 100mW 75V ±100ppm/? Thick Film Resistor ±1% 0603 Chip Resistor - Surface Mount RoHS
42 | R43_1, R43_2 | C25819 | 2 | R 0603WAF4702T5E | 47kO 100mW 75V ±100ppm/? Thick Film Resistor ±1% 0603 Chip Resistor - Surface Mount RoHS
43 | R51_1, R51_2, R54_1, R54_2 | C23189 | 4 | R 0603WAF5601T5E | -55?~+155? 100mW 5.6kO 75V Thick Film Resistor ±1% ±100ppm/? 0603 Chip Resistor - Surface Mount ROHS
44 | R55_1, R55_2, R59_1, R59_2 | C22765 | 4 | R 0603WAF1201T5E | 1.2kO 100mW 75V ±100ppm/? Thick Film Resistor ±1% 0603 Chip Resistor - Surface Mount RoHS
45 | R61_1, R61_2, R71_1, R71_2 | C22978 | 4 | R 0603WAF3301T5E | 3.3kO 100mW 75V ±100ppm/? Thick Film Resistor ±1% 0603 Chip Resistor - Surface Mount RoHS
46 | R65_1, R65_2 | C23212 | 2 | R 0603WAF6801T5E | 6.8kO 100mW 75V ±100ppm/? Thick Film Resistor ±1% 0603 Chip Resistor - Surface Mount RoHS
47 | R_POT1_1, R_POT1_2 | C719186 | 2 | R_POT TC33X-2-104E | 100kO ±25% ±250ppm/? 150mW SMD-3P,3.8x3.6mm Trimmer Potentiometers RoHS
48 | S1, S2 | C720477 | 2 | S TS-1088-AR02016 | Without Bracket 4mm 12V 3mm Round Button SPST 50mA SMD,4x3mm Tactile Switches RoHS
49 | T1, T5_1, T5_2 | C2150 | 3 | T SS8050 | -55?~+150? 1 NPN 1.5A 100MHz 100nA 200@800mA,1V 25V 300mW 500mV@800mA,80mA 5V NPN SOT-23 Bipolar (BJT) ROHS
50 | T2 | C8542 | 1 | T SS8550 | -55?~+150? 1.5A 100MHz 100nA 200@100mA,1V 25V 300mW 500mV 5V PNP SOT-23 Bipolar (BJT) ROHS
51 | T3_1, T3_2 | C151567 | 2 | T DMMT3906W-7-F | 40V 200mW 200mA MATCHED PAIR PNP SMALL SIGNAL TRANSISTOR IN SOT363
52 | T4_1, T4_2 | C2842701 | 2 | T MMBF5485 | JFET N-Channel RF Amplifier SOT-23
53 | U1 | C6186 | 1 | U AMS1117-3.3 | 1A LOW DROPOUT VOLTAGE REGULATOR
54 | U2 | C2866078 | 1 | U LM2940IMP-10/NOPB | 54dB@(120Hz) Positive Fixed 10V SOT-223-4 Voltage Regulators - Linear, Low Drop Out (LDO) Regulators RoHS
55 | Y1 | C9010 | 1 | Y X322540MPB4SI | CRYSTAL 40MHz 15pF SMD